## Sheet1
max motor RPM	12000
min motor RPM	2000	?!?!?!?!?!
ticks per motor rotation	8
transmission ratio	136.68
wheel perimeter / mm	800
max speed / mm/s	1170.6175007316
min speed / mm/s	195.1029167886
odometry resolution / mm	0.731635938

motor control frequency / Hz	50
motor command frequency / Hz	10
max ticks per control frame	32
min controlable speed / mm/s	73.1635937957
max ticks per command frame	160