## motors
max motor RPM	10800
min motor RPM	750
ticks per motor rotation	8
transmission ratio	136.68
wheel perimeter / mm	800
max speed / mm/s	1053.5557506585
min speed / mm/s	73.1635937957
odometry resolution / mm	0.731635938

max tick frequency /Hz	1440
motor control frequency / Hz	50
motor command frequency / Hz	10
max ticks per control frame	28.8
min ticks per control frame	2
min controlable ticks per second	2
min controlable speed / mm/s	73.1635937957
max ticks per command frame	144

## protocol
Protocol overhead / B	3
baud per byte	11
bytes per device per cycle	10
max devices	16
command frequency / Hz	10
required baud rate	17600

real baud rate	38400