## motors
max motor RPM	10800
min motor RPM	750
ticks per motor rotation	8
transmission ratio	136.68
wheel perimeter / m	0.797964534
max speed / m/s	1.0508751545
min speed / m/s	0.0729774413
odometry resolution / m/tick	0.0007297744
odometry resolution / ((m/s) / unit)	0.0364887206

max tick frequency /Hz	1440
motor control frequency / Hz	50
motor command frequency / Hz	10
max ticks per control frame	28.8
min ticks per control frame	2
min controlable ticks per second	2
min controlable speed / m/s	0.0729774413
max ticks per command frame	144

## protocol
Protocol overhead / B	3
baud per byte	11
bytes per device per cycle	10
max devices	16
command frequency / Hz	10
required baud rate	17600

real baud rate	38400